## SISON
COMPONENT LIST
|  | Date: | 23/05/2025
|  | Title: | Bill of Materials for BOM Document [TFM_Project.BomDoc]
|  | Project: | TFM_Project.PrjPcb
|  | Variant: | None
|  | Version | <Parameter VersionControl_RevNumber not found>
COMPONENTES PCB
Quantity | Designator | Manufacturer Part Number 1 | Description | Manufacturer 1
6 | C1, C4, C20, C26, C35, C38 | GRM21BR71A106KE51L |  | Murata
10 | C2, C3, C19, C21, C22, C27, C36, C37, C39, C40 | 08055C104KAZ2A |  | Kyocera AVX
1 | C5 | 08055F473KAZ2A | General Purpose Ceramic Capacitor, 0805, 47nF, 10%, X8R, 15%, 50V | Kyocera AVX
1 | C6 | C0805C474K3RAC | CAP CER 0.47UF 25V X7R 0805 | KEMET
4 | C7, C8, C17, C18 | C1206C225K5RAC | Chip Capacitor, 2.2 uF, +/- 10%, 50 V, -55 to 125 degC, 1206 (3216 Metric), RoHS, Tape and Reel | KEMET
12 | C9, C13, C41, C42, C43, C44, C45, C46, C47, C48, C49, C50 | C0402C104K8RACTU | Chip Capacitor, 100nF +/-20%, 10V, 0402, Thickness 0.6 mm | KEMET
1 | C10 | GRT21BD72A225KE13K | GRT21BD72A225KE13K Multilayer Ceramic Capacitors MLCC - SMD/SMT 0805 2.2uF 100VDC 10% X7T AEC-Q200 | Murata
1 | C11 | CL10A226MO7JZNC | Cap Ceramic 22uF 16V X5R ±20% Pad SMD 0603 +85°C T/R | Samsung
2 | C12, C15 | GRT188R61H105ME13D | Chip Capacitor, 1µF +/-40%, 50V, 0603, Thickness 1 mm | Murata
1 | C14 | CL05A475MO5NUNC | Cap Ceramic 4.7uF 16V X5R ±20% SMD 0402 +85°C Paper T/R | Samsung
1 | C16 | C0402C562K5RACTU | CAP CER 5600PF 50V X7R 0402 | KEMET
6 | C23, C24, C25, C28, C29, C30 | CL21A476MQYNNNE | Chip Capacitor, 47µF +/-40%, 6.3V, 0805, Thickness 1.45 mm | Samsung
1 | C31 | CC0603JRNPO9BN101 | Chip Capacitor, 100 pF, +/- 5%, 50 V, -55 to 125 degC, 0603 (1608 Metric), RoHS, Tape and Reel | Yageo
1 | C32 | C0603C820J5GACTU | CAP CER 82PF 50V C0G/NP0 0603 | KEMET
2 | C33, C34 | 12065C333KAT2A | General Purpose Ceramic Capacitor, 1206, 33nF, 10%, X7R, 15%, 50V | Kyocera AVX
4 | D1, D5, D6, D7 | MBR230LSFT1G | DIODE SCHOTTKY 30V 2A SOD123L | ON Semiconductor
2 | D2, D4 | PGB1010603MR | TVS DIODE 24V 150V 0603 | Littelfuse
1 | D3 | 150060RS75000 | LED Low-Power Uni-Color Red 630nm 2V 2-Pin Chip 0603(1608Metric) T/R | Wurth Electronics
1 | D8 | 150040RS73240 | WL-SMCC SMT Mono-Color Chip LED Compact | Wurth Electronics
1 | D9 | 150040BS73240 | WL-SMCC SMT Mono-Color Chip LED Compact | Wurth Electronics
2 | D10, D11 | 150040GS73240 | WL-SMCC SMT Mono-Color Chip LED Compact | Wurth Electronics
7 | DC1, DC2, DC3, DC4, DC5, DC6, DC7 | 1725656 | Male Header, Pitch 2.54 mm, 1 x 2 Position, Height 9 mm, Tail Length 3.5 mm | Phoenix Contact
1 | J1 | B2B-PH-K-S(LF)(SN) | Male Header, Pitch 2 mm, 1 x 2 Position, Height 6 mm, Tail Length 3.4 mm, -25 to 85 degC, RoHS, Bulk | JST
1 | J2 | USB4110-GF-A | CONN USB 2.0 TYPE-C R/A SMT | Global Connector Technology
1 | J8 | TSM-102-01-L-SV-P-TR | CONN HEADER SMD 2POS 2.54MM | Samtec
1 | L1 | SDR0403-1R0ML | SDR0403 Series Power Inductor, 1 uF +/- 20 %, 0.033 Ohm, -40 to 125 degC, 2-Pin SMD, RoHS, Tape and Reel | Bourns
1 | L2 | MPX1D0624L100 |  | KEMET
1 | L3 | 744774027 |  | Wurth Electronics
1 | L4 | SRP6540-1R5M | FIXED IND 1.5UH 11A 10 MOHM SMD | Bourns
2 | PS1, PS2 | TPS61288LRQQR | 18-V, 15-A synchronous boost converter | Texas Instruments
1 | Q1 | NTF6P02T3G | MOSFET P-CH 20V 10A SOT223 | ON Semiconductor
1 | Q2 | DMN31D5UDA-7B |  | Diodes
2 | R1, R6 | CRCW080524K0FKEA |  | Vishay
1 | R2 | WSL12061L000FEA |  | Vishay
1 | R3 | CRCW08054K70FKEA | Chip Resistor, 4.7 KOhm, +/- 1%, 0.125 W, -55 to 155 degC, 0805 (2012 Metric) | Vishay
1 | R4 | NTCLE100E3104JB0 | NTC THERMISTOR 100K OHM 5% BEAD | Vishay BCcomponents
1 | R5 | TNPW120620K0BEEN |  | Vishay Dale
1 | R7 | CRCW080510K0FKEA | Chip Resistor, 10 KOhm, +/- 1%, 125 mW, -55 to 155 degC, 0805 (2012 Metric) | Vishay
1 | R8 | RC0402FR-074R7L |  | Yageo
1 | R9 | RK73H1ETTP1053F |  | KOA Speer
1 | R10 | RC0402FR-0723K2L |  | Yageo
1 | R11 | RC0402FR-0740K2L |  | Yageo
2 | R12, R13 | ERJ-6GEYJ512V |  | Panasonic
1 | R14 | RC0805FR-07931KL |  | Yageo
1 | R15 | CRCW0603357KFKEA | RES Thick Film, 357kΩ, 1%, 0.1W, 100ppm/°C, 0603 | Vishay
1 | R16 | ERA-6AEB4122V |  | Panasonic
1 | R17 | CRCW060334K8FKEA | RES Thick Film, 34.8kΩ, 1%, 0.1W, 100ppm/°C, 0603 | Vishay
2 | R18, R19 | ERA-6AEB4872V |  | Panasonic
1 | R20 | CRCW060310K0FKEA | Chip Resistor, 10 KOhm, +/- 1%, 01 W, -55 to 155 degC, 0603 (1608 Metric) | Vishay
6 | R21, R23, R29, R30, R31, R32 | RC0402JR-071KL |  | Yageo
2 | R22, R24 | RC0402JR-07220RL |  | Yageo
4 | R25, R26, R27, R28 | RC0402FR-0710KL |  | Yageo
2 | SW1, SW3 | 1101M2S3CQE2 | SWITCH SLIDE SPDT 6A 120V | ITT C&K
1 | SW2 | 7914G-1-000E | SWITCH TACTILE SPST-NO 0.1A 16V | Bourns
1 | U1 | MAX17260SETD+T | 1-CELL FUEL GAUGE W/MODELGAUGE M | Maxim
1 | U2 | BQ25302RTER | No Description Available | Texas Instruments
1 | U3 | MAX17643ATC+ | No Description Available | Analog Devices
1 | U4 | TLV75533PDBVR | IC REG LINEAR 3.3V 500MA SOT23-5 | Texas Instruments
1 | U5 | ESP32-WROOM-32 | Bluetooth, WiFi 802.11b/g/n, Bluetooth v4.2 +EDR, Class 1, 2 and 3 Transceiver Module 2.4GHz ~ 2.5GHz Antenna Not Included, U.FL Surface Mount | Espressif Systems
1 | U7 | MX25L51245GZ2I-08G | No Description Available | Macronix
2 | U8, U11 | L298N | Dual Full-Bridge Driver, 4.8 to 46 V, -40 to 150 degC, 15-Pin FM (MW 15L), RoHS, Tube | STMicroelectronics
1 | U9 | TXS0108EPWR | IC TRNSLTR BIDIRECTIONAL 20TSSOP | Texas Instruments
1 | U10 | HC-SR04 | Ultrasonic Sensor Module | OSEPP
1 | U12 | BMI270 | No Description Available | Bosch Sensortec
125